## Blank
Inputs |  |  | Step 1: Determine Power Required to Move the Suit | 4440 | W
Suit Weight | 200 | kg
Power Subsystem Weight | 22 | kg
|  |  | Step 2: Determine if Power System is Big Enough to Move the Suit | 22000 | W
Outputs
Duration | 1.0901 | hr | Step 3: Determine Energy Available | 4840 | WHr
|  |  | Step 4: Determine Duration | 1.0901 | Hr
Constants
Power Required / Weight | 20 | W/kg
Power Density of Power System | 1 | kW/kg | **I have considered that the Power Required/Weight would consider the Power Subsystem Weight but apparently it should not.
Energy Density of Power System | 220 | WHr/kg

## Solution
Inputs |  |  | Step 1: Determine Power Required to Move the Suit
Suit Weight | 200 | kg | Power Required . . . Suit weighs 200 kg (which includes the weights of the exo, power system, etc.). 20W are required per kg, so 4,000W are necessary (or 4kW) | 4
Power Subsystem Weight | 22 | kg
Step 2: Determine if Power System is Big Enough to Move the Suit
|  |  | Power system can generate 1kW per kg, so it can generate a total of 22kW (as it weighs 22kg). The suit needs 4kW, so the power system is big enough. | 22
Outputs
Duration | 1.21 | hr | Step 3: Determine Energy Available
|  |  | Power system has 220WHr per kg, so there is 4,840WHr in the 22kg power system. | 4840
Step 4: Determine Duration
Constants |  |  | 4,000W are required for the suit, so 4,840WHr / 4,000W = 1.21Hr or 72.6 minutes. | 1.21
Power Required / Weight | 0.02 | kW/kg |  | 72.6
Power Density of Power System | 1000 | W/kg
Energy Density of Power System | 220 | WHr/kg